## FT3 ADS
Application Data Sheet
Model FT3 Flow Meters
399 Reservation Road, Marina, CA 93933 USA | [7 empty] | 2019-03-13
Phone: (831) 384-4300 ◊ Fax: (831) 337-5786 ◊ sales@foxthermal.com
CUSTOMER INFORMATION
Company Name and Address: |  |  |  |  | Customer P.O. Number:
[5 empty] | Tag Number: |  | (20 characters maximum)
Notes:
Phone:
Contact:
Email Address:
PROCESS DETAILS |  |  |  |  | INSTRUMENT DETAILS
Application Description
Describe type of application (e.g. boiler feed, flare gas, etc.). |  |  |  |  | Flow meter and Display Orientation - See Code Sheet
Gas Information
Gas Name:
Temperature Units:
4 mA Value:
Mixed Gas Information |  |  |  |  | 20 mA Value:
Please attach a gas composition analysis.
Indicate if data is % Volume (moles) or % Weight (mass). |  |  |  |  | Flow Rate 4 to 20 mA Scaling and Display Units Selection
Total composition must add up to 100%.
Process Conditions |  |  |  |  | Flow Rate Units:
| Minimum | Nominal | Maximum | Units | 4 mA Value: |  |  |  |  | (Normally 0)
20 mA Value:
Flow Rate:
Standard Temperature and Pressure (STP)
Temperature: |  |  |  | _______
Pressure:
[5 empty] | Other - select values & units: |  |  |  | and
The FT3 electronics enclosure must be installed in an ambient temperature environment as follows: ● Enclosure without display or AC power supply: -40°F to 158°F (-40°C to 70°C) ● Enclosure with display or AC power supply: -4°F to 158°F (-20°C to 70°C) |  |  |  |  | Comments:
Non Resettable Totalizer
Check this box if your application is outside of these limits. | [6 empty] | Configure as Non Resettable Totalizer.
PIPING INFORMATION AND STRAIGHT PIPE REQUIREMENTS
Pipe size: |  | Schedule: |  | Pipe ID*: |  | Duct Dimensions*:
* Accurate pipe/duct inside diameter required for Insertion Flow Meter applications to ensure correct flow rate calculation.
Insertion Flow meters: Fox recommends 15 pipe diameters of straight pipe upstream of the flow meter and 10 diameters downstream.
Inline Flow meters: Fox recommends 8 pipe diameters of straight pipe upstream of the flow meter and 4 diameters downstream.
If you do not have the recommended straight pipe please enter upstream and downstream information for your application:
|  | straight pipe diameters upstream of the flow meter. |  |  |  |  | For Fox Office Use:
[7 empty] | Velocity: |  | SFPM
straight pipe diameters downstream of the flow meter.
Rep/Distributor: | [5 empty] | Contact:
Select
SCFM
SCFH
SCFD
NMPS
NM3/M
NM3/H
NM3/D
NLPS
NLPM
NLPH
MCFD
MSCFD
MMSCFD
MMSCFM
SMPS
SM3/M
SM3/H
SM3/D
LB/S
LB/M
LB/H
LB/D
KG/S
KG/M
KG/H
SLPM
SFPM
MT/H
Select
Deg F
Deg C
Select
PSIG
BARG
IN H2O@4C
IN Hg@0C
KG/CM2
KPA
MILLIBAR
MM H2O@4C
MM Hg@0C
PASCALS
TORR
Select
60°F and 14.73 psia (AGA standard for natural gas)
70°F and 14.7 psia
0°C and 760mm Hg
N/A for lbs. or kg units
Other (indicate units below):
Select
24 VDC
85 to 250 VAC (extra charge option)
Select
N/A for Remote
No Display
D1
D2
D3
D4
D5
D6
D7
D8
CheckBox1
CheckBox1